## Instructions Types
BIT_0 | BIT_1 | BIT_2 | BIT_3 | BIT_4 | BIT_5 | BIT_6 | BIT_7 | BIT_8 | BIT_9 | BIT_10 | BIT_11 | BIT_12 | BIT_13 | BIT_14 | BIT_15
R-Type Instructions
0 | 0 | 0 | 0 | 0 | 0 | R_y |  | R_x |  | R_Destination |  | OPCODE |  |  | 0
I-Type Instructions
Immediate-Value | [7 empty] | R_x |  | R_Destination |  | OPCODE |  |  | 1

## ALU - OPCODE
BIT_0 | BIT_1 | BIT_2 | Operation
ALU OPCODE
0 | 0 | 0 | +
1 | 0 | 0 | -
0 | 1 | 0 | =
1 | 1 | 0 | >/<
0 | 0 | 1 | AND
1 | 0 | 1 | OR
0 | 1 | 1 | NOT
1 | 1 | 1 | XOR

## Programs Encoding
BIT_0 | BIT_1 | BIT_2 | BIT_3 | BIT_4 | BIT_5 | BIT_6 | BIT_7 | BIT_8 | BIT_9 | BIT_10 | BIT_11 | BIT_12 | BIT_13 | BIT_14 | BIT_15
BIT_0: Disassembly Instructions Coded in Binary | Full Binary Instructions | Disassembly Instructions Coded in Hexadecimal |  | Instructions for ALU | ASM Instructions
0 | 0 | 0 | 0 | 0 | 0 | 0 | 0 | 0 | 0 | 0 | 0 | 0 | 0 | 1 | 1 |  |  |  | ANDI R0,R0,0 | MOVI R0,7
1 | 1 | 1 | 0 | 0 | 0 | 0 | 0 | 0 | 0 | 0 | 0 | 1 | 0 | 1 | 1 |  |  |  | ORI R0,R0,7
0 | 0 | 0 | 0 | 0 | 0 | 0 | 0 | 1 | 0 | 1 | 0 | 0 | 0 | 1 | 1 |  |  |  | ANDI R1,R1,0 | MOVI R1,35
1 | 1 | 0 | 0 | 0 | 1 | 0 | 0 | 1 | 0 | 1 | 0 | 1 | 0 | 1 | 1 |  |  |  | ORI R1,R1,35
0 | 0 | 0 | 0 | 0 | 0 | 0 | 0 | 0 | 1 | 0 | 1 | 0 | 0 | 1 | 1 |  |  |  | ANDI R2,R2,0 | MOVI R2,38
0 | 1 | 1 | 0 | 0 | 1 | 0 | 0 | 0 | 1 | 0 | 1 | 1 | 0 | 1 | 1 |  |  |  | ORI R2,R2,38
0 | 0 | 0 | 0 | 0 | 0 | 0 | 1 | 1 | 0 | 0 | 0 | 0 | 0 | 0 | 0 |  |  |  | ADD R0,R1,R2 | ADD R0, R1,R2
0 | 0 | 0 | 0 | 0 | 0 | 1 | 0 | 0 | 1 | 1 | 1 | 1 | 0 | 0 | 0 |  |  |  | SUB R3,R2,R1 | SUB R3,R2,R1
[17 empty] | BIN | DEC
[17 empty] | 100011 | 35
[17 empty] | 111 | 7
[17 empty] | 100110 | 38